## Sheet1
Aspects/Functions | op1 | op2 | op3 | op4 | op5 | op6 | op7
Type of motors used for movement | op1: Servomotors functionality: 7 Price: 3; op2: Stepper motor functionality: 5 Price: 4; op3: DC motor + enkoder functionality:8 Price:5; op4: BLDC motor + enkoder functionality: 10 Price:6
Type of device or devices used for feedback loop | accelerometer functionality:3 Price: 1 | accelerometer x2 functionality: 4 Price: 2 | Magnetometer functionality:2 Price: 1 | Magnetometer + accelerometer functionality: 7 Price: 2 | IMU functionality:8 Price:3 | IMU X 2 functionality: 9 Price: 10 | IMU + camera data functionality: 10 Price: 4
Control system | op1: In dedicated PCB with microcontroller functionality:10 Price:5; op2: In board avaliable at market functionality:5 Price:2
Image aqusition | op1: Camera functionality:7 Price:3; op2: camera + infrared camera functionality:10 Price: 6
Image transfer | op1: Wired functionality: 10 Price: 1; op2: wireless functionality: 3 Price: 4
protocol of transfer | op1: UART functionality:8 Price:1; op2: SPI functionality:8 Price:1; op3: I2C functionality:6 Price:2; op4: ETHERNET functionality:10 Price:6
water ressistance | IP_1 functionality:1 Price:1 | IP_2 functionality:2 Price:2 | IP_3 functionality:2 Price:2 | IP_4 functionality:4 Price:3 | IP_5 functionality:4 Price:3 | IP_6 functionality:5 Price:4 | IP_7 functionality:9 Price:5 | IP_8 functionality:10 Price:9
dust resistance | op1: IP4 functionality:6 Price:1; op2: IP5 functionality:8 Price:4; op3: IP6 functionality:10 Price:8